## Systemparameter
symbol |  | number | unit | comment
geometry section
general
tower
E[T] | = | 210000000000 | N/m^2 | modulus of elasticity
G[T] | = | 80000000000 | N/m^2 | shear modulus
l[T] | = | 120 | m | length tower
ρ[T] | = | 7800 | kg/m^3 | density tower
D[T] | = | 10 | m | outer diameter
t[T] | = | 3 | cm | wall-thickness
nacelle (rigid body)
m[N] | = | 5000 | kg | nacelle-mass
J[N,1] | = | 45000 | kg*m^2 | mass moment about 1-axis
J[N,2] | = | 45000 | kg*m^2 | mass moment about 2-axis
J[N,3] | = | 45000 | kg*m^2 | mass moment about 3-axis
b | = | 4 | m | center to bearing
rotor-shaft
c | = | 3 | m | bearing to rotor-center
D[S] | = | 1 | m | shaft-diameter
E[S] | = | 210000000000 | N/m^2 | modulus of elasticity
rotor
m[R] | = | 1000 | kg | rotor-mass (without blades)
R | = | 4 | m | rotor-radius
J[R] | = | 1000 | kg*m^2 | rotor mass moment
blade
l[B] | = | 70 | m | Blattlänge
m[B] | = | 10000 | kg | blade-mass
E[B] | = | 1000000000 | N/m^2 | modulus of elasticity
ω[0] | = | 0.1 | s | eigenfrequ. of blade
EI[B] | = | 67705486.1915 | N*m^2 | bending stiffness blade* | * bending stiffness from eigenfrequency: EI[B]=(m[B]*ℓ[B]^3*ω^2)/20
A[B] | = | 1 | m^2 | blade cross-sec area
Ω = Oga for parameter variation
N[0] | = | 0 | U/min | start at ….
N[1] | = | 1 | U/min | end at …
ΔN | = | 0.1 | U/min | increment
solution parameters section